## BOM
Product Code: |  | FFAS1M04-101500BF0
Description(CN): |  | 洛文入墙碗盆龙头_镀铬
Description(EN): |  | Loven Wall-Mounted Basin Mixer
No. | Part Code | Part Des. (CN) | Part Des. (EN) | Un | Qty.
1 | 4214099990 | 洛文入墙面盆龙头本体 | Body for Loven Concealed Basin Mixer | PC | 1
2 | FF1-CN521C0002399P | G28高脚阀芯(408554840） | G28 cartridge W/ distributor(408554840） | PC | 1
3 | 4214119990 | G28阀芯锁紧螺母（M33x1.5） | G28 Cartridge nut（M33x1.5） | PC | 1
4 | 4214120000 | 洛文入墙碗盆龙头阀芯顶盖 | Cover for Loven Concealed Basin Mixer | PC | 1
5 | FF1-CN521G00000116 | 1581213199\O型圈 ?32.99*2.62 | O-Ring 32.99*2.62 | PC | 1
6 | 4214140000 | 洛文入墙面盆龙头把手 | Handle for Loven Concealed Basin Mixer | PC | 1
7 | G-02282031 | 内六方螺钉M6 x 6 - DIN 916 | SET SCREW DIN 916-M6x6 SST | PC | 1
8 | G-02822131 | 把手孔塞-Ø 6,5 TPE/灰色 | plug f. lever ø6,5/Ø6,9/64° TPE/grey | PC | 1
9 | 4214139990 | G28面盆龙头埋墙保护罩 | Protection Cover for Loven | PC | 1
10 | FF1-CN521G00000141 | 1581218299\O环(40*3.5) | 1581218299\O-ring(40*3.5) | PC | 1
11 | FF1-CN521N00000194 | 15818609F4\2002 保护套螺钉 | 2002 Screw (Zinc) | PC | 4
12 | 4214150000 | 洛文入墙碗盆龙头阀芯装饰环 | Cartridge Escutcheon for for 1M04 | PC | 1
13 | FF1-CN521G00000156 | 1581220399\O型圈42.5X2.5 | 1581220399\O-Ring42.5X2.5 | PC | 1
14 | 4214179990 | 洛文入墙碗盆龙头出水接头 | Adapter for Loven Concealed Basin Mixer | PC | 1
15 | FF1-CN521G00000251 | 158A912621\O型圈 ∮17*2 | 158A912621\O Ring ∮17*2 | PC | 1
16 | FF1-CN521G00000361 | 1591276099\O型圈-39.34*2.62,完成品 | 1591276099\O-RING-39.34*2.62,N | PC | 1
17 | 4214160000 | 洛文入墙碗盆龙头出水口装饰环 | Spout Escutcheon for 1M04 | PC | 1
18 | FF1-CN521G00000289 | 158A912763\O环 ∮11*∮1.5 | ORing ∮11*∮1.5 | PC | 2
19 | 4214100000 | 洛文入墙面盆龙头出水口 | Spout for Loven Concealed Basin Mixer | PC | 1
20 | FF1-CN521N00000228 | 158A917376\希丽亚台面浴缸内六方把手螺钉M5*6 | In-Hex Screw for Celia LeverM5*6M5*6 | PC | 1
21 | 4261700000 | M24X1起泡器组件1.2gpm双o环(40.2914.243) | Aerator M24x1 PCA 1.2gpm DUAL-CORE Short | PC | 1
22 | FF1-CN521X0019750B | PA型全铜手压排杆(带溢水口) | PA Brass Press Action Pop-up Drain w Ove | PC | 1
23 | FF1-CN521Z00000310 | 1585969799\AA32入墙式面盆龙头堵头 | 1585969799\Plug for New Mass In-wall Lav | PC | 1
24 | FF1-CN521Z00000259 | 1582362699\内六方扳手(对边3) | 1582362699\Hex Wrench(W.A.F 3) | PC | 1
25 | FF1-CN521Z00000254 | 1582361599\H01入墙式混水阀内六方板手 | In-Hex Wrench for H01 Mixer | PC | 1
26 | FF1-CN521K00000624 | 1586830799\气泡袋 240*260 | 1586830799\Cell Foamed Bag 240*260 | PC | 1
27 | FF1-CN521K00450699 | 原浆纸纸袋210x250 | Tissue Paper Bag_210x250mm | PC | 1
28 | FF1-CN521K00472399 | 纸袋90x130_(60克单光面白色玻璃纸) | paper bag 90x130_(60g White glassine pag | PC | 1
29 | FF1-CN521K00401799 | 防霉无纺布袋(双层)23*27cm | Anti-mildew Cotton Bag(Double Cloth) 23* | PC | 1
30 | FF1-CN521K00440499 | 纸袋80x100mm_(60克单光面白色玻璃纸) | paper bag 80x100mm_(60g White glassine p | PC | 1
31 | 9016789990 | 内盒_Loven II三孔龙头(AS黑色Logo 316x208x85) | Inner box_Loven 3-Hole_316x208x85 | PC | 1
32 | FF1-CN521K00000562 | 1586774899\K型混合栓螺母盒 | 1586774899\Box for the Nut of 7inch King | PC | 1
33 | FF1-CN521K00000853 | 1586983199\FTA加高面盆龙头隔板 | 1586983199\Insert for FTA Extend Slg-Hol | PC | 1
34 | FF1-CN521K00401099 | 1304龙头外箱 | Carton （1304 Faucet） | PC | 0.167
35 | FF1-CN521K00401999 | 防霉干燥剂H-4(4g 防落尘绿色包装) | Desiccant H-4(4g green package) | PC | 1
36 | FF1-CN521K00000164 | 1584633799\保养卡(外销专用) | 1584633799\Label | PC | 1
37 |  | FF1-CN521K00665099多语言说明书_FFAS1M04-101500BC0_A0 |  | PC | 1
38 |  | FF1-CN521K00665399内盒外箱标签_FFAS1M04-101500BF0_A0 |  | PC | 1.333
39 |  | FF2-CN521K00011799阀芯入墙保护套标贴（圆孔55-60）(英文) |  | PC | 1
40 |  | FF2-CN521K00011899出水口堵头英文标贴(圆孔30-35) |  | PC | 1

## upload
Head | [11 empty] | Item
Material | Plant | BOM Usage | Alternative BOM | Change Number | Valid From | Base Quantity | BOM text | Alternative BOM Text | BOM status | Revision Level | Authorization group | Item (SD) | Component | Item Category | Quantity | Unità misura base | Item Text1 | Item text 2 | Production relevant | Relevant to costing | Relevant to sales | Production Storage Location
18 | 4 | 1 | 2 | 12 | 8 | 13 | 40 | 40 | 2 | 2 | 4 | 4 | 18 | 1 | 13 | 3 | 40 | 40 | 1 | 1 | 1 | 4
MATNR | WERKS | STLAN | STLAL | AENNR | DATUV | BMENG | ZTEXT | SKTXT | STLST | REVLV | STLBE | POSNR | IDNRK | POSTP | MENGE | MEINS | POTX1 | POTX2 | SANFE | SANKA | RVREL | LGORT
物料编码(物料按照编码规则的新编码) | 工厂 | BOM Usage | Alternative BOM | Change Number | Valid From | 母物料 Base_Qty. | 放空 | 放空 | 固定放1 | 放空 |  | 放空 | Component | Item Category | 子物料数量 Component_Qty. | 子物料单位 | 若是T的物料 需要填写描述 | 放空 | 放空 | 放空 | 放空 | Issue Storage Location
(产品描述： | 洛文入墙碗盆龙头_镀铬
FFAS1M04-101500BF0 | 5041 | 1 | 1 |  | 20241024 | 1 |  |  | 1 |  |  | 0010 | 4214099990 | L | 1 | PC | 洛文入墙面盆龙头本体 |  |  |  |  | 3001
FFAS1M04-101500BF0 | 5041 | 1 | 1 |  | 20241024 | 1 |  |  | 1 |  |  | 0020 | FF1-CN521C0002399P | L | 1 | PC | G28高脚阀芯(408554840） |  |  |  |  | 3001
FFAS1M04-101500BF0 | 5041 | 1 | 1 |  | 20241024 | 1 |  |  | 1 |  |  | 0030 | 4214119990 | L | 1 | PC | G28阀芯锁紧螺母（M33x1.5） |  |  |  |  | 3001
FFAS1M04-101500BF0 | 5041 | 1 | 1 |  | 20241024 | 1 |  |  | 1 |  |  | 0040 | 4214120000 | L | 1 | PC | 洛文入墙碗盆龙头阀芯顶盖 |  |  |  |  | 3001
FFAS1M04-101500BF0 | 5041 | 1 | 1 |  | 20241024 | 1 |  |  | 1 |  |  | 0050 | FF1-CN521G00000116 | L | 1 | PC | 1581213199\O型圈 ?32.99*2.62 |  |  |  |  | 3001
FFAS1M04-101500BF0 | 5041 | 1 | 1 |  | 20241024 | 1 |  |  | 1 |  |  | 0060 | 4214140000 | L | 1 | PC | 洛文入墙面盆龙头把手 |  |  |  |  | 3001
FFAS1M04-101500BF0 | 5041 | 1 | 1 |  | 20241024 | 1 |  |  | 1 |  |  | 0070 | G-02282031 | L | 1 | PC | 内六方螺钉M6 x 6 - DIN 916 |  |  |  |  | 3001
FFAS1M04-101500BF0 | 5041 | 1 | 1 |  | 20241024 | 1 |  |  | 1 |  |  | 0080 | G-02822131 | L | 1 | PC | 把手孔塞-Ø 6,5 TPE/灰色 |  |  |  |  | 3001
FFAS1M04-101500BF0 | 5041 | 1 | 1 |  | 20241024 | 1 |  |  | 1 |  |  | 0090 | 4214139990 | L | 1 | PC | G28面盆龙头埋墙保护罩 |  |  |  |  | 3001
FFAS1M04-101500BF0 | 5041 | 1 | 1 |  | 20241024 | 1 |  |  | 1 |  |  | 0100 | FF1-CN521G00000141 | L | 1 | PC | 1581218299\O环(40*3.5) |  |  |  |  | 3001
FFAS1M04-101500BF0 | 5041 | 1 | 1 |  | 20241024 | 1 |  |  | 1 |  |  | 0110 | FF1-CN521N00000194 | L | 4 | PC | 15818609F4\2002 保护套螺钉 |  |  |  |  | 3001
FFAS1M04-101500BF0 | 5041 | 1 | 1 |  | 20241024 | 1 |  |  | 1 |  |  | 0120 | 4214150000 | L | 1 | PC | 洛文入墙碗盆龙头阀芯装饰环 |  |  |  |  | 3001
FFAS1M04-101500BF0 | 5041 | 1 | 1 |  | 20241024 | 1 |  |  | 1 |  |  | 0130 | FF1-CN521G00000156 | L | 1 | PC | 1581220399\O型圈42.5X2.5 |  |  |  |  | 3001
FFAS1M04-101500BF0 | 5041 | 1 | 1 |  | 20241024 | 1 |  |  | 1 |  |  | 0140 | 4214179990 | L | 1 | PC | 洛文入墙碗盆龙头出水接头 |  |  |  |  | 3001
FFAS1M04-101500BF0 | 5041 | 1 | 1 |  | 20241024 | 1 |  |  | 1 |  |  | 0150 | FF1-CN521G00000251 | L | 1 | PC | 158A912621\O型圈 ∮17*2 |  |  |  |  | 3001
FFAS1M04-101500BF0 | 5041 | 1 | 1 |  | 20241024 | 1 |  |  | 1 |  |  | 0160 | FF1-CN521G00000361 | L | 1 | PC | 1591276099\O型圈-39.34*2.62,完成品 |  |  |  |  | 3001
FFAS1M04-101500BF0 | 5041 | 1 | 1 |  | 20241024 | 1 |  |  | 1 |  |  | 0170 | 4214160000 | L | 1 | PC | 洛文入墙碗盆龙头出水口装饰环 |  |  |  |  | 3001
FFAS1M04-101500BF0 | 5041 | 1 | 1 |  | 20241024 | 1 |  |  | 1 |  |  | 0180 | FF1-CN521G00000289 | L | 2 | PC | 158A912763\O环 ∮11*∮1.5 |  |  |  |  | 3001
FFAS1M04-101500BF0 | 5041 | 1 | 1 |  | 20241024 | 1 |  |  | 1 |  |  | 0190 | 4214100000 | L | 1 | PC | 洛文入墙面盆龙头出水口 |  |  |  |  | 3001
FFAS1M04-101500BF0 | 5041 | 1 | 1 |  | 20241024 | 1 |  |  | 1 |  |  | 0200 | FF1-CN521N00000228 | L | 1 | PC | 158A917376\希丽亚台面浴缸内六方把手螺钉M5*6 |  |  |  |  | 3001
FFAS1M04-101500BF0 | 5041 | 1 | 1 |  | 20241024 | 1 |  |  | 1 |  |  | 0210 | 4261700000 | L | 1 | PC | M24X1起泡器组件1.2gpm双o环(40.2914.243) |  |  |  |  | 3001
FFAS1M04-101500BF0 | 5041 | 1 | 1 |  | 20241024 | 1 |  |  | 1 |  |  | 0220 | FF1-CN521X0019750B | L | 1 | PC | PA型全铜手压排杆(带溢水口) |  |  |  |  | 3001
FFAS1M04-101500BF0 | 5041 | 1 | 1 |  | 20241024 | 1 |  |  | 1 |  |  | 0230 | FF1-CN521Z00000310 | L | 1 | PC | 1585969799\AA32入墙式面盆龙头堵头 |  |  |  |  | 3001
FFAS1M04-101500BF0 | 5041 | 1 | 1 |  | 20241024 | 1 |  |  | 1 |  |  | 0240 | FF1-CN521Z00000259 | L | 1 | PC | 1582362699\内六方扳手(对边3) |  |  |  |  | 3001
FFAS1M04-101500BF0 | 5041 | 1 | 1 |  | 20241024 | 1 |  |  | 1 |  |  | 0250 | FF1-CN521Z00000254 | L | 1 | PC | 1582361599\H01入墙式混水阀内六方板手 |  |  |  |  | 3001
FFAS1M04-101500BF0 | 5041 | 1 | 1 |  | 20241024 | 1 |  |  | 1 |  |  | 0260 | FF1-CN521K00000624 | L | 1 | PC | 1586830799\气泡袋 240*260 |  |  |  |  | 3001
FFAS1M04-101500BF0 | 5041 | 1 | 1 |  | 20241024 | 1 |  |  | 1 |  |  | 0270 | FF1-CN521K00450699 | L | 1 | PC | 原浆纸纸袋210x250 |  |  |  |  | 3001
FFAS1M04-101500BF0 | 5041 | 1 | 1 |  | 20241024 | 1 |  |  | 1 |  |  | 0280 | FF1-CN521K00472399 | L | 1 | PC | 纸袋90x130_(60克单光面白色玻璃纸) |  |  |  |  | 3001
FFAS1M04-101500BF0 | 5041 | 1 | 1 |  | 20241024 | 1 |  |  | 1 |  |  | 0290 | FF1-CN521K00401799 | L | 1 | PC | 防霉无纺布袋(双层)23*27cm |  |  |  |  | 3001
FFAS1M04-101500BF0 | 5041 | 1 | 1 |  | 20241024 | 1 |  |  | 1 |  |  | 0300 | FF1-CN521K00440499 | L | 1 | PC | 纸袋80x100mm_(60克单光面白色玻璃纸) |  |  |  |  | 3001
FFAS1M04-101500BF0 | 5041 | 1 | 1 |  | 20241024 | 1 |  |  | 1 |  |  | 0310 | 9016789990 | L | 1 | PC | 内盒_Loven II三孔龙头(AS黑色Logo 316x208x85) |  |  |  |  | 3001
FFAS1M04-101500BF0 | 5041 | 1 | 1 |  | 20241024 | 1 |  |  | 1 |  |  | 0320 | FF1-CN521K00000562 | L | 1 | PC | 1586774899\K型混合栓螺母盒 |  |  |  |  | 3001
FFAS1M04-101500BF0 | 5041 | 1 | 1 |  | 20241024 | 1 |  |  | 1 |  |  | 0330 | FF1-CN521K00000853 | L | 1 | PC | 1586983199\FTA加高面盆龙头隔板 |  |  |  |  | 3001
FFAS1M04-101500BF0 | 5041 | 1 | 1 |  | 20241024 | 1 |  |  | 1 |  |  | 0340 | FF1-CN521K00401099 | L | 0.167 | PC | 1304龙头外箱 |  |  |  |  | 3001
FFAS1M04-101500BF0 | 5041 | 1 | 1 |  | 20241024 | 1 |  |  | 1 |  |  | 0350 | FF1-CN521K00401999 | L | 1 | PC | 防霉干燥剂H-4(4g 防落尘绿色包装) |  |  |  |  | 3001
FFAS1M04-101500BF0 | 5041 | 1 | 1 |  | 20241024 | 1 |  |  | 1 |  |  | 0360 | FF1-CN521K00000164 | L | 1 | PC | 1584633799\保养卡(外销专用) |  |  |  |  | 3001
FFAS1M04-101500BF0 | 5041 | 1 | 1 |  | 20241024 | 1 |  |  | 1 |  |  | 0370 |  | T | 1 | PC | FF1-CN521K00665099多语言说明书_FFAS1M04-101500BC0_A0 |  |  |  |  | 3001
FFAS1M04-101500BF0 | 5041 | 1 | 1 |  | 20241024 | 1 |  |  | 1 |  |  | 0380 |  | T | 1.333 | PC | FF1-CN521K00665399内盒外箱标签_FFAS1M04-101500BF0_A0 |  |  |  |  | 3001
FFAS1M04-101500BF0 | 5041 | 1 | 1 |  | 20241024 | 1 |  |  | 1 |  |  | 0390 |  | T | 1 | PC | FF2-CN521K00011799阀芯入墙保护套标贴（圆孔55-60）(英文) |  |  |  |  | 3001
FFAS1M04-101500BF0 | 5041 | 1 | 1 |  | 20241024 | 1 |  |  | 1 |  |  | 0400 |  | T | 1 | PC | FF2-CN521K00011899出水口堵头英文标贴(圆孔30-35) |  |  |  |  | 3001