## 2007TSC-WTM-0
Doc No.: CN NPD/BOM ****-2016
Product BOM List
Product No.& Name: |  |  |  |  | Acacia E extension OP 2.6/4L CBR CP. set WTM |  |  | Type of products: | VC-One Piece |  | Type of material: | VC
Prepare date: |  |  |  |  | 2018-09-25 |  |  | Sales channel: | Malaysia |  | Product logo: | American Standard
BOM revision
Rev. # |  |  |  |  | Desc. |  |  | Gate Applied (G2,G3,G4) | Written | Approval | Date
'-- |  |  |  |  | Original version |  |  |  | Kabin M |  | 2018-09-25
A
B
C
LEVEL
.1 | ..2 | …3 | ….4 | …..5 | Name | Pic | AS product code | Supplier code | Material | Quantity | Supplier name | Drawing # | Rev. | Service Parts ( Y/N ) | Remark
.1 |  |  |  |  | Acacia E extension OP 2.6/4L (305mm) |  | CL20075-6DAMYCBT | n/a | VC | 1 | RS-THL |  |  |  | Ref. CL20075-6DAMYCBT
| ..2 |  |  |  | Acacia Ext EVortex OP 2.6/4L fired WT |  | CL2007O-6DAT-03 | n/a | VC | 1 | RS-THL
| ..2 |  |  |  | CrystaSleek S&C WT |  | CL6151M-6D | A651 | UF | 1 | Hoti |  |  |  | Thin Design
| ..2 |  |  |  | Tank fitting 2.6/4L TP Acacia E |  | CL5353G-8H | n/a | n/a | 1 | n/a
|  | ..3 |  |  | Water control |  | M12494 | A1260 |  | 1 | R&T
|  | ..3 |  |  | Flush valve |  | M12495 | A2425 |  | 1 | R&T
|  | ..3 |  |  | Top push |  | M12496 | A3626 |  | 1 | R&T |  |  |  | White color
|  | ..3 |  |  | Water Supply Hose |  | M10745 | n/a | SS | 1 | Local
| ..2 |  |  |  | Plastic Connector S trap VP-JT43 |  | M11493 | n/a | PVC / Black NR- rubber | 1 | n/a
| ..2 |  |  |  | L-Shape Floor Fixing Set 80 mm. |  | M11473 | n/a | Metal | 1 | Boonchan Engineer L.P.
| ..2 |  |  |  | New Stop Valve-S |  | F54400-CHADYS | n/a | Metal | 1 | Zhejiang Delifu
| ..2 |  |  |  | Plastic Side Cover |  | M11507 | n/a | PP | 1 | Qing Yuan Vto
| ..2 |  |  |  | Installation Manual |  | M33201 | n/a | Paper | 1 | Suchart Printing
| ..2 |  |  |  | TIS STICKER PAPER |  | M31118 | n/a | Paper | 1 | Local
| ..2 |  |  |  | Carton |  | M33667 | n/a | Paper | 1 | Thai Eastern Pack |  |  |  | Included Comfortclean + Aqua ceramic logo on carton printing
| ..2 |  |  |  | Primer of Aquaceramic (UB-2703) |  | M11842 | n/a | Chemistry | 1.79 | Local
| ..2 |  |  |  | Primer of Aquaceramic (A0-010) |  | M11843 | n/a | Chemistry | 10.16 | Local
| ..2 |  |  |  | Material of Aquaceramic (UT-1703) |  | M11844 | n/a | Chemistry | 14.48 | Local
| ..2 |  |  |  | IKRAM Sticker |  | M33730 | n/a | Copper Plated Paper | 1 | Local |  |  |  | IKRAM 01019FT
| ..2 |  |  |  | ComfortClean Sticker |  | M33275 | n/a | Copper Plated Paper | 1 | SIAM PRINTERY
| ..2 |  |  |  | Sticker Aqua ceramic |  | M33374 | n/a | Copper Plated Paper | 1 | SIAM PRINTERY
| ..2 |  |  |  | Aqua Ceramic Warning Sheet |  | M33112 | n/a | Paper A4 size | 1
Casting method： | [5 empty] | Manual casting |  | Semi-bank casting |  | Bank casting
Working mould No. in 1 line：
Glaze： | [5 empty] | Anti-bacteria |  | Non-antibacteria |  | Others Comfortclean + Aqua Ceramic
Single product pack way： | [5 empty] | Carton |  | Crate |  | Shrinked bag
Note: OP carton must use pack tap
Transportation package way： | [5 empty] | Single product
[6 empty] | Wrapped film+Pallet |  |  | Quantity of layer：
[6 empty] | Shrinked bag+Pallet |  |  | Quantity of layer：
Pallet kinds&dimension： | [5 empty] | Plywood pallet |  |  | Pallet size：
[6 empty] | Ready for fumigating wood pallet |  |  | Pallet size：
[6 empty] | Heat-treatment wood pallet |  |  | Pallet size：
Stack layer：
Approval by marketing | [6 empty] | Approval by QA |  |  | Approval by SOIP |  |  | Approval by GM