## Cygnet Hyg RH S-Trap_MS
Doc No.: CN NPD/BOM ****-2017
Product BOM List
Product No.&name: |  |  |  |  | Cygnet Hygiene Rim RH bowl + Square Tank_Bottom inlet (3/ 4.5L) |  |  | Type of products: | Close-coupled toilet |  | Type of material: | VC
Prepare date: |  |  |  |  | 2019-01-08 |  |  | Sales channel: | For Malaysia |  | Product logo: | American Standard
BOM revision
Rev. # |  |  |  |  | Desc. |  |  | Gate Applied (G2,G3,G4) | Written | Approval | Date
'-- |  |  |  |  | Original version |  |  |  | Kabin |  | 2019-01-08
LEVEL
.1 | ..2 | …3 | ….4 | …..5 | Name | Pic | AS product code | Supplier code | Material | Quantity | Supplier name | Drawing # | Rev. | Service Parts ( Y/N ) | Remark
.1 |  |  |  |  | Cygnet Hygiene Rim RH bowl + Square Tank, bottom inlet |  | CL26265-6DAMYCB | n/a | VC | 1 | RS-THL | n/a | n/a
| ..2 |  |  |  | Cygnet Hygiene Rim Bowl |  | CL3323B-6DAMYBF-03 | n/a | VC | 1 | RS-THL | n/a | n/a |  | BF - 2 holes of water inlets
| ..2 |  |  |  | Cygnet CCBTW_Square tank,bottom inlet |  | CL43254-6DAMYBF-03 | n/a | VC | 1 | RS-THL | n/a | n/a |  | BF - 2 holes of water inlets
| ..2 |  |  |  | New Cygnet S&C WT |  | CL6158M-6D | B6146 | UF | 1 | R&T | n/a | n/a
| ..2 |  |  |  | Tank trim |  | CL5352G-8H | n/a | Multiple | 1 | R&T | n/a | n/a
|  | …3 |  |  | Fill valve |  | M12492 | A1260 | POM | 1 | R&T | n/a | n/a
|  | …3 |  |  | Flush valve |  | M12483 | A2420 | POM | 1 | R&T | n/a | n/a
|  | …3 |  |  | Push button |  | M12493 | A361021 | Chrome Plate | 1 | R&T | n/a | n/a
|  | …3 |  |  | Rubber doughnut |  | M10759 | n/a | n/a | 1 | R&T | n/a | n/a
|  | …3 |  |  | Water Supply Hose |  | M10747 | n/a | POM/PVC | 1 | R&T | n/a | n/a
| ..2 |  |  |  | Tank to bowl fixing bolts |  | M11805 | CC1-CN511MS0000308 | Multiple | 1 SET | XINLU | n/a | n/a
| ..2 |  |  |  | Plug for closing bottom hole |  | M11476 | B9041 | n/a | 1 | WDI | n/a | n/a
| ..2 |  |  |  | L-style nylon fixed rack 80mm |  | M12443 | Z05.15.A1 | Multiple | 1 | VTO | n/a | n/a
| ..2 |  |  |  | New Stop Valve |  | F54400-CHADYS | n/a | Cast iron | 1 | Delifu | n/a | n/a
| ..2 |  |  |  | Plastic trapway |  | M12423 | G05.20.A1 | PVC | 1 | VTO | n/a | n/a |  | RI 305 mm
| ..2 |  |  |  | Plastic Side Cover |  | M11506 | n/a |  | 1 Set | VTO | n/a | n/a
| ..2 |  |  |  | Carton |  | M33317 | n/a | Corrugated cardboard | 1 | Local | n/a | n/a
| ..2 |  |  |  | Installation manual |  | M33388 | n/a | Paper | 1 | Local | n/a | n/a
| ..2 |  |  |  | AS Certificate IKRAM Label for Bowl |  | M33377 | n/a | Copper plate paper | 1 | PMC Card (Thailand) Ltd. | n/a | n/a |  | IKRAM 00919FT MS 1522:2015
| ..2 |  |  |  | AS Certificate IKRAM Label for Tank & Cover + Tank Trim |  | M33393 | n/a | Copper plate paper | 1 | PMC Card (Thailand) Ltd. | n/a | n/a |  | IKRAM 00120FT MS 795-1:2019
| ..2 |  |  |  | TIS Sticker |  | M31118 | n/a | Copper plate paper | 1 | RS-THL | n/a | n/a
Casting method： | [5 empty] | Manual casting |  | Semi-bank casting |  | Bank casting
Working mould No. in 1 line：
Glaze： | [5 empty] | Anti-bacteria |  | Non-antibacteria |  | Others
Single product pack way： | [5 empty] | Carton |  | Crate |  | Shrinked bag
Note: OP carton must use pack tap
Transportation package way： | [5 empty] | Single product
[6 empty] | Wrapped film+Pallet |  |  | Quantity of layer：
[6 empty] | Shrinked bag+Pallet |  |  | Quantity of layer：
Pallet kinds&dimension： | [5 empty] | Plywood pallet |  |  | Pallet size：
[6 empty] | Ready for fumigating wood pallet |  |  | Pallet size：
[6 empty] | Heat-treatment wood pallet |  |  | Pallet size：
Stack layer：
Approval by marketing | [6 empty] | Released to QA |  |  | Released to SOIP |  |  | Released to Prod.
Reference :
Create New
Change
Mark for deletion
Note on A19: Follow the product design ：Assembly parts & single part need to have different level