## FFAS1311-602500BF0
| Product Code | FFAS1311-602500BF0
| Product Description | Acacia Evolution Exposed Bath & Shower Mixer
No. | Part Code | Description（CN) | Description（EN) | Un | Qty
1 | FF1-CN521Z00000445 | 1582364499\内六方扳手(对边8) | Hex Wrench | PC | 1
2 | FF1-CN521F00000283 | 1580821499\新阿卡西亚挂墙浴缸龙头孔罩 | Escutcheon For Acacia-E Exposed B&S Fauc | PC | 2
3 | FF1-CN521H00000103 | 1582352999\新阿卡西亚挂墙浴缸龙头定位支架 | Hanger For Acacia-E Exposed B&S Faucet | PC | 1
4 | FF1-CN521N00000306 | 1581710699\十字槽沉头自攻螺钉ST4.2X40 | Cross SCREWS ST4.2X40 | PC | 2
5 | FF1-CN521G00000110 | 1581212199\O型圈 ?14*2 | 1581212199\O-Ring ?14* 2 | PC | 2
6 | FF1-CN521G00000250 | 158A912619\O环(5*2) | O RING(5*2) | PC | 1
7 | FF1-CN521J00000068 | 1580333150\美漫特挂墙式本体工艺堵头 | 1580333150\Plug for Moments 6'' BnS | PC | 2
8 | FF1-CN521N00000169 | 1581836199\螺钉 M4 (长度9mm) | The bolt M4 L=9 | PC | 3
9 | FF1-CN521N00000307 | 158A911450\新阿卡西亚挂墙浴缸龙头切换阀螺母 | Nut of the Divertor For Acacia-E Exposed | PC | 1
10 | FF1-CN521G00000242 | 158A911986\美漫特挂墙式切换阀密封胶垫(下) | seal ring(down) | PC | 2
11 | FF1-CN521Z00000340 | 158A914151\美漫特挂墙式切换阀芯陶瓷片(下) | Cerami Disc(down) | PC | 1
12 | FF1-CN521Z00000341 | 158A914152\美漫特挂墙式切换阀芯陶瓷片(上) | Cerami Disc(up) | PC | 1
13 | FF1-CN521G00000236 | 158A911817\美漫特挂墙式切换阀密封胶垫(上) | Seal Ring(Down) | PC | 1
14 | FF1-CN521Z00000446 | 1581160450\新阿卡西亚挂墙浴缸切换轴 | Spindle of the Divertor For Acacia-E Exp | PC | 1
15 | FF1-CN521G00000294 | 158A912807\O环(24*1.5) | O RING(24*1.5) | PC | 2
16 | FF1-CN521N00000247 | 158A918767\美漫特挂墙式出水嘴定位螺钉 | Screw of the Divertor for Momentsents | PC | 1
17 | FF1-CN521G00000112 | 1581212699\O型圈 ?15.6*1.78 | O-Ring 15.6*1.78 | PC | 2
18 | FF1-CN521G00000341 | 158A913204\平垫片Φ24*Φ15*2(A913204) | Washer Φ24*Φ15*2(A913204) | PC | 2
19 | FF1-CN521N00000308 | 1581722799\新阿卡西亚挂墙浴缸龙头连接螺栓 | Con Bolt For Acacia-E Exposed B&S Fauce | PC | 2
20 | FFZZ0021-0003750PL | 新阿卡西亚挂墙浴缸龙头偏心铜接头 | S-Connection For Acacia-E | PC | 2
21 | FF1-CN521N00000291 | 1590488250\六角螺母-G3/4inch,镀铬 | NUT-G3/4inch,Cr | PC | 2
22 | FF1-CN521Z00000447 | 1581085550\新阿卡西亚挂墙浴缸龙头装饰盒 | Decorative box For Acacia-E Exposed B&S | PC | 1
23 | FF1-CN521W00000048 | 1590463399\密封口,完成品-除铅 | THREADED NIPPLE,N | PC | 2
24 | FF1-CN521C00000017 | 1585914199\C35P1平脚阀芯 | 1585914199\C35P1 Cartridge | PC | 1
25 | FFZZ1311-60150BDPL | 1580057950\新阿卡西亚挂墙浴缸龙头本体 | Body For Acacia-E Exposed B&S Faucet | PC | 1
26 | FF1-CN521N00000309 | 1580667999\新阿卡西亚挂墙浴缸龙头阀芯锁紧螺母 | Lock Nut For Acacia-E Exposed B&S Faucet | PC | 1
27 | FF1-CN521Z00000448 | 1580728250\新阿卡西亚挂墙浴缸龙头顶盖 | Cartridge Cover For Acacia-E Exposed B&S | PC | 1
28 | FF1-CN521L00000196 | 158087555B\A41挂墙龙头把手 | Handle for Acacia E Exposed B&S Mixer | PC | 1
29 | FF1-CN521N00000228 | 158A917376\希丽亚台面浴缸内六方把手螺钉M5*6 | In-Hex Screw for Celia LeverM5*6M5*6 | PC | 2
30 | FFZZ1311-60150BPPL | 1582288950\新阿卡西亚挂墙式浴缸龙头出水口 | Spout For Acacia-E Exposed B&S Faucet | PC | 1
31 | FF1-CN521SLB000050 | 1585007050\M24X1 SLIM Air 起泡器（全流) | 1585007050\M24X1 SLIM Air HC V Aerator（f | PC | 1
32 | FF1-CN521G00000368 | 新阿卡西亚切换轴垫片 | Washer Acacia-E Exposed B&S Faucet | PC | 1
33 | FF1-CN521A00000097 | 1582364399\M24X1 SLIM 起泡器扳手 | 1582364399\M24X1 SLIM Aerator Key | PC | 1
34 | FF1-CN521J00000407 | 158A917308\希丽亚挂墙式切换阀定位销钉 | Pin of the Divertor for Moments WM6'' | PC | 1
35 | FF1-CN521K00000637 | 1586840799\塑胶袋 90*130*0.7 | 1586840799\Plastic Bag 90*130*0.7 | PC | 1
36 | FF1-CN521K00000642 | 1586842099\螺钉胀套双面胶塑胶袋 50*70 | 1586842099\Plastic Bag 50*70 | PC | 2
37 | FF1-CN521K00000654 | 1586844699\水刺棉布袋(420*320) | 1586844699\Cotton Bag 420*320 | PC | 1
38 | FF1-CN521K00000552 | 1586771699\接管孔罩内盒 72*72*60 | 1586771699\CONN Tube Escutcheon Box | PC | 2
39 | FF1-CN521K00000577 | 1586777399\希丽亚挂墙式浴盆水嘴内盒 | Carton for Celia Exposed BathnShower | PC | 1
40 | FF1-CN521K00000502 | 1586703199\世嘉入墙式出水口内盒 | 1586703199\Inner Box | PC | 1
41 | FF1-CN521K00000693 | 1586912899\希丽亚挂墙式浴盆水嘴外箱 | Carton for Celia Exposed BathnShower | PC | 0.167
42 | FF1-CN521K00000164 | 1584633799\保养卡(外销专用) | 1584633799\Label | PC | 1
43 | FFAS1311-602500BF0 英文说明书 |  | Installation Manual | PC | 1
44 | FFAS1311-602500BF0 英文标签 |  | Label | PC | 1.334
45 | FF1-CN521Z00004950 | 1580970150\把手孔塞(镀铬) | Plug for handle (Chrome) | PC | 1