## FFAS1322-708500BF0
| Product Code | FFAS1322-708500BF0
| Product Description | Acacia Evolution Concealed Shower Mixer
No. | Part Code | Description（CN) | Description（EN) | Un | Qty
1 | FF1-CN521G00000110 | 1581212199\O型圈 ?14*2 | 1581212199\O-Ring ?14* 2 | PC | 4
2 | FFZZ0622-70850BDMC | 1580047099.MC\新典入墙式淋浴龙头上本体，加工件 | Body for Nobile Concealed Shower Mixing | PC | 1
3 | FF1-CN521Z00000193 | 1581722599\六角头螺栓M4X10 | 1581722599\Hex head bolt M4X10 | PC | 4
4 | FF1-CN521J00000554 | 1582226250\A41入墙龙头阀芯铜套 | 1582226250\Brass Bushing for Acacia E Co | PC | 1
5 | FF1-CN521G00000364 | 1581270399\A41阀芯铜套密封圈 | 1581270399\Sealing Ring For Acacia E In- | PC | 1
6 | FF1-CN521K00000034 | 1581193599\新典入墙面板泡沫垫(4*8*570mm) | 1581193599\Foam Washer for Nobile In-Wal | PC | 1
7 | FF1-CN521F00000278 | 1580774099\A41入墙淋浴龙头固定板 | 1580774099\Fixing Plate for Acacia E Con | PC | 1
8 | FF1-CN521F00000280 | 1580783650\A41入墙淋浴龙头面板 | 1580783650\Escutcheon for Acacia E Conce | PC | 1
9 | FF1-CN521C00000018 | 1585914299\德国35#高脚阀芯 | 1585914299\35# High floor Cartridge(Cera | PC | 1
10 | FF1-CN521N00000091 | 1580664199\迈阿密入墙式浴缸水嘴锁紧螺母 (603275) | Lock Nut for Minimalistic InWall Bathn | PC | 1
11 | FF1-CN521F0004050P | 阿卡西亚单孔顶盖(改进型) | Cartridge Cover | PC | 1
12 | FF1-CN521K00000037 | 1582242499\入墙上本体通用保护泡壳 | 1582242499\Body Sheath for Universal Box | PC | 1
13 | FF1-CN521L00000196 | 158087555B\A41挂墙龙头把手 | Handle for Acacia E Exposed B&S Mixer | PC | 1
14 | FF1-CN521N00001099 | 内六角凹面端紧定螺丝M5X6(机加工) | In-Hex Screw M5*6 (Machine) | PC | 1
15 | FF1-CN521N00000240 | 158A918564\US感应龙头4''和8''面板螺钉 (A918564) | Srew (A918564) | PC | 4
16 | FF1-CN521G00000291 | 158A912789\O环(7X2)(Water Mark) | O-Ring(7X2)(Water Mark) | PC | 4
17 | FF1-CN521J00000360 | 1582387999\入墙式通用盒安全装置-活塞 | 1582387999\Piston for Universal Box Safe | PC | 2
18 | FF1-CN521G00000322 | 158E912775\O环 6×2 (E912775) | 158E912775\DIVERT SPINDLE 6 X 2MM O RING | PC | 2
19 | FF1-CN521G00000268 | 158A912682\O环 (Φ11.2*2.0) | O-Ring(Φ11.2*2.0) | PC | 2
20 | FF1-CN521Z00000172 | 1581600099\淋浴柱切换专用弹簧 | Diverter Spring for Rain Shower Faucet | PC | 2
21 | FF1-CN521J00000359 | 1582387799\入墙式通用盒安全装置-汽缸 | 1582387799\Cylinder for Universal Box Sa | PC | 2
22 | FF1-CN521Z00000254 | 1582361599\H01入墙式混水阀内六方板手 | In-Hex Wrench for H01 Mixer | PC | 1
23 | FF1-CN521K00000642 | 1586842099\螺钉胀套双面胶塑胶袋 50*70 | 1586842099\Plastic Bag 50*70 | PC | 1
24 | FF1-CN521K00000630 | 1586832299\气泡袋 90*120 | 1586832299\Cell Foamed Bag 90*120 | PC | 1
25 | FF1-CN521K00000624 | 1586830799\气泡袋 240*260 | 1586830799\Cell Foamed Bag 240*260 | PC | 1
26 | FF1-CN521K00000653 | 1586844599\水刺棉布袋(260*210) | Cotton Bag 260*210 | PC | 1
27 | FF1-CN521K00000852 | 1586983099\逸魅尚入墙式浴缸龙头隔板 | 1586983099\Insert for Image In-Wall BnS | PC | 1
28 | FF1-CN521K00000474 | 1586631099\美标产品检验合格证卡片 | 1586631099\AS Protect Check Suffice Card | PC | 1
29 | FF1-CN521K00000195 | 1586500699\美标产品保证卡 (无电话) | 1586500699\AS Product Assure Card | PC | 1
30 | FF1-CN521K00001016 | 158M000293\A41入墙式浴缸/淋浴龙头控制阀说明书 | 158M000293\Instruction Sheet for Acacia | PC | 1
31 | 158L000463 内盒标签 1 |  | Label | PC | 1
32 | 158L000464 外箱标签 0.34 |  | Label | PC | 1
33 | FF1-CN521K00000573 | 1586776399\汤尼克4inch面盆龙头水嘴内盒 | Inner Box for Tonic 4inch Lavatory Fauce | PC | 1
34 | FF1-CN521K00000673 | 1586896399\美标外箱 0.535*0.290*0.355 | AS Carton 0.535*0.290*0.355 | PC | 0.167
35 | FF1-CN521Z00004950 | 1580970150\把手孔塞(镀铬) | Plug for handle (Chrome) | PC | 1