## FFAS1265-505500BF0
| Product Code | FFASB211-601500BF0
| Product Description | Simplica Exposed Bath & Shower Mixer with Shower Kit
No. | Part Code | Description（CN) | Description（EN) | Un | Qty
1 | FFZZ0021-0000650PL | 简雅挂墙浴缸龙头本体 | Body For Simplica Exposed Bath & Shower | PC | 1
2 | FF1-CN521L00000197 | A51单孔脸盆龙头把手 | Handle For A51 Single Hole Lava Faucet | PC | 1
3 | FF1-CN521C00001399 | C35G-1高脚阀芯 | C35G-1 Cartridge | PC | 1
4 | FF1-CN521N00000091 | 1580664199\迈阿密入墙式浴缸水嘴锁紧螺母 (603275) | Lock Nut for Minimalistic InWall Bathn | PC | 1
5 | FF1-CN521F00000042 | 1580727050\新摩登挂墙浴缸龙头顶盖 | 카트리지 | PC | 1
6 | FF1-CN521N00000899 | 内六角凹面端紧定螺丝M5X6 | In-Hex Screw M5*6 | PC | 1
7 | FF1-CN521Z00000086 | 1580970499\托尼克红蓝孔塞 | Index Button for TONIC Fitting line | PC | 1
8 | FF1-CN521J00000495 | 158K609948\阿卡西亚挂墙浴缸出水切换按钮 | Button of Divertor for Acacia | PC | 1
9 | FF1-CN521G00000325 | 158K611058\U形包装(12*4.5*3.9)(k611058) | 158K611058\U-Packing(12*4.5*3.9)(k611058 | PC | 1
10 | FF1-CN521Z00000414 | 158K615325\弹簧 | 158K615325\Spring | PC | 1
11 | FF1-CN521J0023320B | 阿卡西亚切换阀座II型 | Seat Of Diverter for Acacia | PC | 1
12 | FF1-CN521G00000347 | 1591176199\密封圈￠15.8*5,完成品 | RUBBER GASKET,N | PC | 1
13 | FF1-CN521G00000338 | 158K618322\阿卡西亚切换定位垫片 | 158K618322\Washer | PC | 1
14 | FF1-CN521J00000517 | 158K621959\阿卡西亚挂墙式浴缸水嘴转换接头 | 158K621959\Connect Nut for Acacia Expose | PC | 1
15 | FF1-CN521G00000152 | 1581219799\O 型环 16*2 (612145) | O Ring 16*2 (612145) | PC | 1
16 | FF1-CN521A00000050 | 1585002599\韩国专用起泡器(NPL_01.2413.0) | Aerator for Korean Market(01.2413.0) | PC | 1
17 | FF1-CN521W00000048 | 1590463399\密封口,完成品-除铅 | THREADED NIPPLE,N | PC | 2
18 | FF1-CN521G00000112 | 1581212699\O型圈 ?15.6*1.78 | O-Ring 15.6*1.78 | PC | 2
19 | FF1-CN521N00000291 | 1590488250\六角螺母-G3/4inch,镀铬 | NUT-G3/4inch,Cr | PC | 2
20 | FF1-CN521J00000242 | 1581927250\小S形接管 1/2*3/4 镀铬 | ข้อต่อ S ก๊อกอ่างอาบน้ำติดผนัง | PC | 2
21 | FF1-CN521F00000094 | 1580800550\2000孔罩 镀铬 | 2000 Escutcheon(Cr) | PC | 2
22 | FF1-CN521G00000341 | 158A913204\平垫片Φ24*Φ15*2(A913204) | Washer Φ24*Φ15*2(A913204) | PC | 2
23 | FF1-CN521T00000025 | 1582006150\手提花洒用防缠绕软管-1.5M,镀铬 | Shower Hose(1.5M) | PC | 1
24 | FF1-CN521H00000055 | 1582350350\RG 孔花洒支架2型 | RG Shower Hanger Sgl Hole (Cr) T2 | PC | 1
25 | FF1-CN521H00000106 | A51 三功能手握式花洒（S100023） | three function hand shower for A51(S1000 | PC | 1
26 | FF1-CN521X00000013 | 15818817X0\6inch经济型不锈钢螺钉组件 | 6inchEconomy Stainless SteelScrew | PC | 1
27 | FF1-CN521G00000013 | 1581050499\1/2inch过滤网垫 | 1/2inchFilter Screens Washer | PC | 1
28 | FF1-CN521K00000552 | 1586771699\接管孔罩内盒 72*72*60 | 1586771699\CONN Tube Escutcheon Box | PC | 1
29 | FF1-CN521K00000562 | 1586774899\K型混合栓螺母盒 | 1586774899\Box for the Nut of 7inch King | PC | 1
30 | FF1-CN521K00401899 | 防霉无纺布袋(双层)33*43cm | Mildew proof non-woven bag | PC | 1
31 | FF1-CN521K00000164 | 1584633799\保养卡(外销专用) | 1584633799\Label | PC | 1
32 | FF1-CN521K00401999 | 防霉干燥剂H-4(4g 防落尘绿色包装) | Mildew proof desiccant H-4 | PC | 1
33 | FF1-CN521K00000573 | 1586776399\汤尼克4inch面盆龙头水嘴内盒 | Inner Box for Tonic 4inch Lavatory Fauce | PC | 1
34 | FF1-CN521K00000827 | 1586974999\丽晶6inch浴缸龙头隔板 | 1586974999\Regent6inchBath FT Insert | PC | 1
35 | FF1-CN521K00000673 | 1586896399\美标外箱 0.535*0.290*0.355 | AS Carton 0.535*0.290*0.355 | PC | 0.167
36 | FF1-CN521K00052599_WF-B211(B212)外销英文说明书 |  | Instruction For Simplica Exposed Faucet | PC | 1
37 | FF1-CN521K00052699_WF-B211外销英文标签 |  | Label | PC | 0.33